## PPAP level definition
1 | PPAP level Definition | Submission Requirements
| Philips Part Number | 442710181970 |  |  | Part Description | Spigot Holder UniStreet BGP203 | Required for PPAP submission
| Revision Level |  |  |  | Supplier Name | LVL d.o.o. | Not applicable
| Manufacturing Site |  |  |  | PPAP Due Date |  |  | IR : If required
The PPAP approval status can be a condition to the Tool Payment agreement. After PPAP release, Supplier is authorized to ship material. Specific Control Shipping Level shall be applied on the 3 first consecutive batches
Element Order | PPAP Requirements | Level 4.1 | Level 4.2 | Level 4.3 | Comments
1 | Part Submission Warrant (PSW) |  |  |  | PHILIPS PSW Required. PSW in this exell file and in attachments: PSW_442710181970
2 | Design Records - Drawing |  |  |  | Drawing is from Philips. We are waiting for your design engineers updated version of drawing. We added marked part drawing by dimensional measurements in an attachment file. We also added the tool drawign in attachment
3 | Approved Engineering Change Documentation |  |  |  | Various engineering documentation
4 | Customer Engineering Approvals |  |  |  | Not Required for PHILIPS Submissions
5 | Design FMEA, |  |  |  | Can be PHILIPS FMEA Format or supplier format
6 | Process Flow Diagrams |  |  |  | Any standard flowchart format.
7 | Process FMEA |  |  |  | Can be PHILIPS FMEA Format or supplier format
8 | Control Plan |  |  |  | Can be PHILIPS FMEA Format or supplier format
9 | Measurement System Analysis Studies |  |  |  | PHILIPS GRR format or any statistical package format
10 | Dimensional Results |  |  |  | Results are in Attachements marked as MR_442710181970.NEST0X.
11 | Material, Performance Test Results |  |  |  | Industry Standard reports or test result formats designated by PHILIPS (ROHS & ReACH, Salt spray, optical tests…). We used material suppliers certificates: AMAG-CHEM-230-08042016. We also test material with spectroanalisys - our results: AMAG-231-01-12122016. Tool material certificates are in exell files, named as: MPT_442710181970.xxxxxx Results are in Attachments
12 | Initial Process Study (Cpk) |  |  |  | Process Capability Study using any statistical package or PHILIPS Capability Data Forms.
13 | Qualified Laboratory Documentation |  |  |  | Lab Scope and outside lab proof of accreditation.
14 | Appearance Approval Report | IR |  |  | PHIILIPS format AAR - we sent LVL AAR format. AAR is in attachements.
15 | Sample of the Product submitted (Run&rate) |  |  |  | Parts tagged with orange label. Label is included in attachment.
16 | Master Samples product submitted |  |  |  | Master samples available at both side (supplier + philips). Parts have been sent.
17 | Checking aids |  |  |  | Checking aids are in attachements.
18 | PHILIPS Specific Requirements | Level 4.1 | Level 4.2 | Level 4.3 | Comments
a | Tooling & material specifications Form | IR | IR | IR | Documents as specified by PHILIPS. Document is in attachment file T&MS_442710181970.
b | Packaging Form | IR | IR | IR | Documents as specified by PHILIPS. Document is in attachment file T&MS_442710181970.
c | Outgoing inspection form | IR | IR | IR | Documents as specified by PHILIPS
IR

## 1-PSW
Lighting |  |  |  |  | Supplier Quality Department
PARTS SUBMISSION WARRANT
Part Name | Spigot Holder UniStreet BGP203 |  |  |  | Part Number (12NC) |  |  | 442710181970
[6 empty] | D20160504 |  | Dated | 2017-08-17
Internal Supplier drawing number |  |  | DWG-442710181970.D20160504 |  |  |  |  | Dated
Engineering Changes Number | [5 empty] | Purchase Order No.
Tooling Number |  | A2101 |  |  | Weight (kg) |  | 0.036
Philips Lighting |  |  |  |  | Reason for Part Submission Warrant
Factory Name : | Philips Lighting Poland sp. z.o.o
Factory Adresse : | Pila, ul. Kossaka 150
Oddzial w Ketrzynie, ul. Chrobrego 8, 11-400
Supplier manufacturing information
Supplier Name : | LVL d.o.o.
Supplier Adresse :
Cesta na Rupo 51, 4000 Kranj, Slovenia
LEVEL OF SUBMISSION :
4.1 - PSW + PPAP with samples (Applied to non-critical part and simple change )
4.2 - PSW + PPAP with samples amd limited supporting data (Applied to critical part and complex change)
4.3 - PSW + PPAP with samples and complete supporting data (Applied for part designed by supplier)
SUPPLIER DECLARATION :
The supplier shall provide evidence of compliance for products, raw materials and process materials according to the
latest EU/CH RoHS and REACH requirements.
That the submitted samples are manufactured by completely serial production means and under serial production
conditions.
That the performance of the initial sample test and its documentation in this report have been done correctly
(deviations from this are particularly stated in this report).
That an approval does not relieve the supplier from the responsibility always to deliver in accordance with valid
specifications.
Name : | Leopold Volčič |  |  | Title : | Director |  | Phone No. :
Supplier Authorized Signature : |  |  |  | Date : | 2017-06-05
DECISION PHILIPS |  |  | Complete | According to attachment:
1 2 3 4 5 6 7 8 9 10 11 12 13 14 15 16 17 18 19 20
Approved
With conditionally approved
Rejected, repeat sample inspection
Responsible SQEngineer : |  |  |  | Comment:
Name:
Date:
Signature:
Version 2.0 edited 05/11/2016 |  |  |  | Return signed copy of Warrant to Supplier
Safety and/or
Government Regulation
Customer Drawing Index
Yes
No
Supplier Drawing Index
Initial Submission
Engineering Change(s)
Tooling: Transfer, Replacement, Refurbishment
Correction of Discrepancy
Tooling Inactive > 1 year
Change to Optional Construction or Material
Sub-Supplier or Material Source Change
Change in Part Processing
Part Produced at Additional Location
Other - Please specify below

## 2-Design record drawing
Cover sheet
Design Record (bill of documents)
TPD/APD documentation list
TPD/ APD | ID | Latest (Released) Revision | Description | Date Created | Date Released | Release Status
DWG-442710181970.D20170504 |  | D | Drawing was updated on 5.4.2016 | 2013-12-12 | 2017-04-05 | Committed
TDWG-442710181970.TL7581 |  |  | LVL drawing of Tool | 2017-03-09 | 2017-03-09
Drawing of supplier
Drawing of Philips

## 3-Eng. Change
Cover sheet
Authorized Engineering Change(note) Document
Attach the document in this sheet
| Description | reference | version | date

## 4-Eng. approval
Cover sheet
Engineering Approval
Attach the document in this sheet

## 5-DFMEA
Cover sheet
Process Failure Mode and Effect Analysis (PFMEA)
Attach the document in this sheet

## 6-Process flow Diagram
Cover sheet
Process flow Diagram
Attach process flow chart of product manufacturing process in this sheet
Flow diagram exemple
STEP | Fabrication | Move | Store | Inspect | Operation Description | Item # | Key Product Characteristics | Item # | Key Control Chatacteristics
1
2
3
4
5
6
7
8
9
10
11
12

## 7-PFMEA
Cover sheet
Process Failure Mode and Effect Analysis (PFMEA)
Attach the document in this sheet

## 8-ControlPlan
Cover sheet
Control plan
Attach control plan of product manufacturing process in this sheet

## 9-MSA R&r
Cover sheet
MSA - R&r

## 10-Supplier dimensional report
Cover sheet
Supplier dimensional report

## 10-PHILIPS Dimensional report
Cover sheet
PHILIPS Dimensional report

## 11-Material perf. test results
Cover sheet
Material, Performance Test Results
Included in attachements.
Tool material certificates:
MPT_442710181970_51300036.10
MPT_442710181970_51300036.20
MPT_442710181970_51399973.10
MPT_442710181970_51399973.20
MPT_442710181970_51399973.30
Aluminium material certificate:
AMAG-230-01-08042016

## 12-Initial process study cp_cpk
Capability for Key Dimensions
Date: | 2017-06-23 | [5 empty] | Supplier Name: LVL d.o.o. | [6 empty] | Date Code: | [6 empty] | The number of key characteristic data points required for part qualification is 30. 30-piece sample must be taken from a production run. Sample parts from a production run may be shipped to PHILIPS for verification of form, fit, and function if requested by PHILIPS SQE. Key Characteristic dimensional results must be entered into this worksheet.
Part Number: 442710181970 | [6 empty] | Facility Location: Cesta na Rupo 51, 4000 Kranj, Slovenia | [6 empty] | Inspected By: Janez Jurančič
Revision: D20160504 | [6 empty] | Supplier Code: | [6 empty] | Verified By: Leopold Volčič | [6 empty] | SC dimensions : Cpk of 1.33 is required, Cpk value less than 1.33 will require action for improvement. Exception process may be executed and mass production shall be exercised with 100% inspections for the incapable dim | [8 empty] | CC dimensions : Cpk less than 1.67 will require action for improvement. Exception process may be executed and mass production shall be exercised with 100% inspections for the incapable dim
Print zone or spec note | Nominal Value | Tol + | Tol - | Measurement Instrument used | Sample
[5 empty] | 1 | 2 | 3 | 4 | 5 | 6 | 7 | 8 | 9 | 10 | 11 | 12 | 13 | 14 | 15 | 16 | 17 | 18 | 19 | 20 | 21 | 22 | 23 | 24 | 25 | 26 | 27 | 28 | 29 | 30 | Average | Std Dev. | Cp | Cpk USL | Cpk LSL | Cpk | Pass/Fail
C-2 | 14 | 14 | 13.8 | Caliper | 13.95 | 13.94 | 13.93 | 13.92 | 13.97 | 13.94 | 13.92 | 13.93 | 13.87 | 13.97 | 13.92 | 13.91 | 13.9 | 13.94 | 13.89 | 13.88 | 13.91 | 13.97 | 13.92 | 13.94 | 13.95 | 13.87 | 13.91 | 13.93 | 13.9 | 13.89 | 13.94 | 13.92 | 13.91 | 13.91 | 13.9217 | 0.027048 | 171.2987 | 173.4964 | 169.1009 | 169.1009 | Pass
B-2 | 6.1 | 6.1 | 6 | Caliper | 6.06 | 6.08 | 6.07 | 6.07 | 6.09 | 6.08 | 6.07 | 6.08 | 6.07 | 6.07 | 6.08 | 6.09 | 6.07 | 6.09 | 6.04 | 6.09 | 6.08 | 6.07 | 6.09 | 6.08 | 6.07 | 6.08 | 6.07 | 6.08 | 6.08 | 6.07 | 6.08 | 6.09 | 6.08 | 6.07 | 6.0763 | 0.010662 | 189.1453 | 191.4484 | 186.8422 | 186.8422 | Pass
[35 empty] | 0 | 0 | 0 | 0 | 0 | 0 | 0
[35 empty] | 0 | 0 | 0 | 0 | 0 | 0 | 0
[35 empty] | 0 | 0 | 0 | 0 | 0 | 0 | 0
[35 empty] | 0 | 0 | 0 | 0 | 0 | 0 | 0
[35 empty] | 0 | 0 | 0 | 0 | 0 | 0 | 0
[35 empty] | 0 | 0 | 0 | 0 | 0 | 0 | 0
[35 empty] | 0 | 0 | 0 | 0 | 0 | 0 | 0
[35 empty] | 0 | 0 | 0 | 0 | 0 | 0 | 0
[35 empty] | 0 | 0 | 0 | 0 | 0 | 0 | 0
[35 empty] | 0 | 0 | 0 | 0 | 0 | 0 | 0
[35 empty] | 0 | 0 | 0 | 0 | 0 | 0 | 0
[35 empty] | 0 | 0 | 0 | 0 | 0 | 0 | 0
[35 empty] | 0 | 0 | 0 | 0 | 0 | 0 | 0
[35 empty] | 0 | 0 | 0 | 0 | 0 | 0 | 0
[35 empty] | 0 | 0 | 0 | 0 | 0 | 0 | 0
[35 empty] | 0 | 0 | 0 | 0 | 0 | 0 | 0
[35 empty] | 0 | 0 | 0 | 0 | 0 | 0 | 0
[35 empty] | 0 | 0 | 0 | 0 | 0 | 0 | 0
[35 empty] | 0 | 0 | 0 | 0 | 0 | 0 | 0
[35 empty] | 0 | 0 | 0 | 0 | 0 | 0 | 0
[35 empty] | 0 | 0 | 0 | 0 | 0 | 0 | 0
[35 empty] | 0 | 0 | 0 | 0 | 0 | 0 | 0
[35 empty] | 0 | 0 | 0 | 0 | 0 | 0 | 0
[35 empty] | 0 | 0 | 0 | 0 | 0 | 0 | 0
[35 empty] | 0 | 0 | 0 | 0 | 0 | 0 | 0
[35 empty] | 0 | 0 | 0 | 0 | 0 | 0 | 0
[35 empty] | 0 | 0 | 0 | 0 | 0 | 0 | 0
[35 empty] | 0 | 0 | 0 | 0 | 0 | 0 | 0
[35 empty] | 0 | 0 | 0 | 0 | 0 | 0 | 0
[35 empty] | 0 | 0 | 0 | 0 | 0 | 0 | 0
[35 empty] | 0 | 0 | 0 | 0 | 0 | 0 | 0
[35 empty] | 0 | 0 | 0 | 0 | 0 | 0 | 0
[35 empty] | 0 | 0 | 0 | 0 | 0 | 0 | 0
[35 empty] | Name and ID of gage(s) used for measurement: |  |  |  |  | Mitutoyo Absolute IP67
Instrument details
|  |  |  | Sl.No | Sample 1: Instrument ID; Sample 5: Instrument name; Sample 8: R&R value
|  |  |  | mm | Sample 1: 7482616; Sample 5: Mitutoyo Absolute IP67; Sample 8: 7%

## 13-Lab. Doc.
Cover sheet
Qualified Laboratory Documentation
Attach the document in this sheet
Test reports according to Painting release doc for metal parts attached to Customer Specific sheet

## 14-Appearance approval
Cover sheet
Appearance Approval Report
Attach the document in this sheet

## 15-Sample prod. part
Cover sheet
Sample Production Parts
The PPAP Submission samples must be produced during a full speed mass production run,
with the final industrial set up.
Attach the document with the full list of Samples production parts in this sheet
including; location of the master samples, quantities and identification

## 16-Master Sample
Cover sheet
Master Sample
Attach the document with the full list of Master Samples in this sheet
including; location of the master samples, quantities, picture and identification
Master samples are stored.
| Indetification by Projcet Working Order | WO_442710181970
Working order is in attachment.
We have more than 240 parts in storage.

## 17-Checking Aids
Cover sheet
Checking Aids
List the overview of test equipment used in case not mentioned into;
* control plan
* dimensional results (Suppliers inspection report)
| Part Name: | Spigot Holder UniStreet BGP203 |  | Customer :
| Part No: | 442710181970 |  | Date: | 2017-08-17
| Rev. No/Date: | 2017-08-17
| Sl. No | Gauge / Instrument | Availability of Gauge/ Instrument | Calibrated On | Calibration Due | Calibration Status
| 7482616 | Digital Caliper |  | 2017-01-17 | 2018-01-17
| Prepared By : | Janez Jurančič |  |  | Approved By : Leopold Volčič
| Signature : |  |  |  | Signature :

## a-Plastic
¡ | ¤ | 34
| Plastic Mold and Material Specifications |  |  |  | Philips Lighting
¡ | ¤
Philips Part 12NC | 442710181970 |  |  |  | Supplier name | LVL d.o.o.
Part name | Spigot Holder UniStreet BGP203 |  |  |  | Revision date | 2017-06-06
Program/Project /Application | Spigot Holder | [5 empty] | 1
Design Authority
This page defined the Mold and Material specs and marking on parts
|  | Yes | N/A | Action / Comment | Responsibility | Due Date
1.0 | Mold and Machine | [6 empty] | 1
1.1 | Prototype tool. ( expected volume) | ¤ | ¡ | Finished and tested | Leopold Volčič
1.2 | Low series. ( volume?) | ¤ | ¡ |  | Leopold Volčič
1.3 | Series tool. ( volume?) | ¤ | ¡ |  | Leopold Volčič
1.4 | Type of tool and life time | ¤ | ¡ | Ejector mould tool for a die cast machine. Lifetime depends from frequency of failures. | Leopold Volčič
1.5 | Number of cavities. | ¤ | ¡ | As a drawing | Leopold Volčič
1.6 | Theoretical cycle time. | ¤ | ¡ |  | Leopold Volčič
1.7 | Tool plate number. | ¡ | ¤ |  | Leopold Volčič
1.8 | Press force / Machine size / Type. | ¤ | ¡ | 400 T + | Leopold Volčič
1.9 | gates and ejectors locations | ¤ | ¡ |  | Leopold Volčič
1.10 | Metal insert grain direction definition | ¤ | ¡ |  | Leopold Volčič
1.11 | Mould surface treatment | ¤ | ¡ |  | Leopold Volčič
2.0 | Material & article | [6 empty] | 1
2.1 | Material. | ¤ | ¡ | Certificates in attachments | Leopold Volčič
| supplier / trade name /grade/filler/color/etc. | ¤ | ¡ | Certificates in attachments | Leopold Volčič
2.2 | Sprue weitgh ejected (in kg) | ¡ | ¤ |  | Leopold Volčič
2.3 | Material Philips approved (test result expect'ed when) | ¡ | ¡ | Not defined | Leopold Volčič
2.4 | Reused / Regrind material (%). | ¡ | ¤ | Not allowed | Leopold Volčič
2.5 | Flash, burr. | ¡ | ¤ |  | Leopold Volčič
2.6 | Parting line. | ¡ | ¤ |  | Leopold Volčič
2.7 | Confluent line. | ¡ | ¤ |  | Leopold Volčič
2.8 | Surface treatment and finishing | ¤ | ¡ |  | Leopold Volčič
2.9 | Handling. | ¤ | ¡ | Robot ABB | Leopold Volčič
2.10 | Colour Standard (Master). | ¡ | ¤ | RAL Min and Max | Leopold Volčič
2.11 | Has colour samples been given to supplier? | ¡ | ¤ |  | Leopold Volčič
3.0 | Marking on parts | [6 empty] | 1
3.1 | Position of marking. | as drawing | ¡ |  | Leopold Volčič
3.2 | Type of marking. | as drawing | ¡ |  | Leopold Volčič
3.3 | Marking frequency. | as drawing | ¡ |  | Leopold Volčič
|  | ¤ | ¤
|  | ¡ | ¡
|  | ¤ | ¤
|  | ¡ | ¡
|  | ¤ | ¤
|  | ¡ | ¡
Note on C15: frq10344: existing hot runners...
Note on C28: Maximum allowed percentage of reused material
Note on C33: Robot? Conveyer belt? Other equipment?
Note on C38: Type of marking: e.g. barcode label, colordot or dot code
Note on C39: Marking freq.: e.g. batch or individual

## a-Metal, stamp part
¡ | ¤ | 34
| Tooling and material Specification |  |  |  | Philips Lighting
¡ | ¤
Philips Part 12NC | 442710181970 |  |  |  | Supplier name | LVL d.o.o.
Part name | Spigot Holder UniStreet BGP203 |  |  |  | Revision date | 2017-06-06
Program/Project /Application | Spigot Holder | [5 empty] | 1
Design Authority
This page defined the Stamping tool and Material specs and marking on parts
|  | Yes | N/A | Action Item / Comment | Responsibility | Due Date
1.0 | Tool | [6 empty] | 1
1.1 | Prototype tool | ¤ | ¡ |  | Leopold Volčič
1.2 | Low series (low volume) | ¤ | ¡ |  | Leopold Volčič
1.3 | Series tool (production tool) | ¤ | ¡ | TL758/1 | Leopold Volčič
1.4 | Type of tool. | ¡ | ¡ | Number of cavities : 2 | Leopold Volčič
1.5 | Number of stations. | ¡ | ¡ |  | Leopold Volčič
1.6 | Layout. | ¡ | ¡ | +customer tool drawing to be sent date = | Leopold Volčič
1.7 | Material in tool. | ¡ | ¡ |  | Leopold Volčič
1.8 | Tool plate Number. | ¡ | ¤ | Tool has no plate number. Tool pictures are in attachment file: PIC_442710181970 | Leopold Volčič
1.9 | Press force / Machine size / Type. | ¡ | ¡ |  | Leopold Volčič
1.10 | Theoretical cycle time. | ¡ | ¡ |  | Leopold Volčič
1.11 | Other: | ¡ | ¡ |  | Leopold Volčič
2.0 | Material & article | [6 empty] | 1
2.1 | Material. | ¤ | ¡ | Certificates in attachments | Leopold Volčič
| Material supplier. | ¤ | ¡ | Certificates in attachments | Leopold Volčič
2.2 | Material Philips approved. | ¡ | ¡ | Waiting for response | Leopold Volčič
2.3 | Material original mill source. | ¡ | ¡ |  | Leopold Volčič
2.4 | Material width. | ¡ | ¡ |  | Leopold Volčič
| Scrap (%). | ¡ | ¤ |  | Leopold Volčič
| Wane / Burr edge and size. | ¡ | ¡ |  | Leopold Volčič
| Shear surface. | ¡ | ¡ |  | Leopold Volčič
| Contemporary shear. | ¤ | ¡ | With press cutting machine. | Leopold Volčič
| Grain direction. | ¡ | ¤ |  | Leopold Volčič
| Deburring. | ¤ | ¡ | Deburring will be included in process | Leopold Volčič
| Edge condition. | ¡ | ¤ |  | Leopold Volčič
| Coining. | ¡ | ¤ |  | Leopold Volčič
| Heat treatment. | ¤ | ¤ |  | Leopold Volčič
| Heat treatment source approved by philips. | ¡ | ¡ | Not defined | Leopold Volčič
| Deformation. | ¡ | ¤ |  | Leopold Volčič
| Surface treatment. | ¤ | ¡ |  | Leopold Volčič
2.5 | Surface treatment source approved by philips | ¤ | ¡ |  | Leopold Volčič
2.6 | Hang marks. | ¡ | ¡ |  | Leopold Volčič
2.7 | Degree of purity. | ¡ | ¡ | Free from grease, dirt and foreign particles | Leopold Volčič
2.8 | Cut outs. | ¡ | ¡ |  | Leopold Volčič
2.9 | Other. | ¡ | ¡ |  | Leopold Volčič
|  | ¤ | ¡ | Robot | Leopold Volčič
3.0 | Marking on parts | [6 empty] | 1
3.1 | Position of marking. | as drawing | ¡ |  | Leopold Volčič
3.2 | Type of marking. | as drawing | ¡ |  | Leopold Volčič
3.3 | Marking frequency. | as drawing | ¡ |  | Leopold Volčič
|  | ¤ | ¤
|  | ¡ | ¡
|  | ¤ | ¤
|  | ¡ | ¡
|  | ¤ | ¤
|  | ¡ | ¡
Note on C17: Layout for machine or/and tool drawing
Note on C31: Define requirements of shear surface. Fine stamping, normal stamping etc.
Note on C32: Should some holes and/or shapes be cut out in the same step? It could secure critical charactiristics
Note on C33: AJ: Is the grain direction defined on the drawing
Note on C34: AJ: Will component require deburring.
Note on C35: AJ Will the edge condition require painting ?
Note on C40: AJ: Does the part have a surface treatment defined on the drawing ?
Note on C44: Meeting points between punching, in or out
Note on C46: Robot? Conveyer belt? Other equipment?
Note on C49: Type of marking: e.g. barcode label, colordot or dot code
Note on C50: Marking freq.: e.g. batch or individual

## a-Die cast
¡ | ¤ | 34
| Mold and material-Specification |  |  |  | Philips Lighting
¡ | ¤
Philips Part 12NC | 442710181970 |  |  |  | Supplier name | LVL d.o.o.
Part name | Spigot Holder UniStreet BGP203 |  |  |  | Revision date | 2017-08-18
Program/Project /Application | Spigot Holder | [5 empty] | 1
Design Authority | Leopold Volčič
Review |  | Yes | N/A | Action Item / Comment | Responsibility | Due Date
1.0 | Tool | [6 empty] | 1
1.1 | Prototype tool | ¤ | ¡ | Finished tool | Leopold Volčič, Rok Plestenjak
1.2 | Low series (low volumes) | ¤ | ¡ | Produced 600 parts | Leopold Volčič
1.3 | Series tool (production tool) | ¡ | ¤ | First Prototype tool | Leopold Volčič, Rok Plestenjak
1.4 | Type of tool. | ¤ | ¡ | Die casting tool | Leopold Volčič, Rok Plestenjak
1.5 | Number of cavities. | ¤ | ¡ | 1 cavity set: 1 closing plate and 1 ejection plate | Leopold Volčič, Rok Plestenjak
1.6 | Tool plate No. | ¡ | ¤ | Picture of the tool with plate to be sent | Leopold Volčič, Rok Plestenjak
1.7 | Tool surface treatment | ¡ | ¤ |  | Leopold Volčič
1.8 | Press force / Machine size / Type | ¤ | ¡ | Over 400 kN of press force | Leopold Volčič
1.9 | Theroetical cycle time | ¤ | ¡ | 30+ seconds for 1 die cast shot | Leopold Volčič
1.10 | Other | ¡ | ¤ |  | Leopold Volčič
1.11 |  | ¡ | ¡ |  | Leopold Volčič
2.0 | Material & article | [6 empty] | 1
2.1 | Material. | ¤ | ¡ | Aluminium alloy EN AC 47000 | Leopold Volčič
| Reused material. | ¡ | ¤ | Allowed only 1x. | Leopold Volčič
2.2 | Material supplier. | ¤ | ¡ | AMAG Casting GmbH | Leopold Volčič
2.3 | Flash, burr. | ¡ | ¤ |  | Leopold Volčič
2.4 | Parting line. | ¤ | ¤ |  | Leopold Volčič
2.5 | Confluent line. | ¡ | ¤ |  | Leopold Volčič
2.6 | Mould gate position. | ¡ | ¤ | Mould flow analysis is not needed. | Leopold Volčič
2.7 | Ejector pin position. | ¡ | ¤ |  | Leopold Volčič
2.8 | Contraction. | ¡ | ¤ | It can appear with tool aging. | Leopold Volčič
2.9 | Surface pattern. | ¡ | ¤ | There are no requirements | Leopold Volčič
3.0 | Marking on parts | [6 empty] | 1
3.1 | Position of marking. | as drawing | ¡ |  | Leopold Volčič
3.2 | Type of marking. | as drawing | ¡ |  | Leopold Volčič
3.3 | Marking frequency. | as drawing | ¡ |  | Leopold Volčič
|  | ¤ | ¤
|  | ¡ | ¡
|  | ¤ | ¤
|  | ¡ | ¡
|  | ¤ | ¤
|  | ¡ | ¡
Note on C25: Allowed or not allowed?
Note on C30: Is mould flow analysis needed?
Note on C33: Exists areas with special surface requirements?
Note on C36: Type of marking: e.g. barcode label, colordot or dot code
Note on C37: Marking freq.: e.g. batch or individual

## b-Packaging & Labelling
| Traceability and Labelling |  |  |  | Philips Lighting
¡ | ¤ | 29
Philips Part 12NC | 442710181970 |  |  | Supplier name | LVL d.o.o.
Part name | Spigot Holder UniStreet BGP203 |  |  | Revision date | 2017-08-17
Program/Project /Application | Spigot Holder |  |  |  |  | 1
Design Authority | Leopold Volčič
Add Pictures as examples in Drawing - spec tabs
Packaging and palletizing
6.0 | item | yes | NA | comments
7.1 | Definition of packing unit | ¤ | ¡ | Cardboxes, tape, Euro pallets
7.2 | Quantity per Packing unit | ¤ | ¡ | 210 parts in 1 Cardboard box.
7.3 | protection inside packaging unit | ¤ | ¡ | For every row of 30 pieces there is a carton.
7.4 | size of the pallet | ¤ | ¡ | Euro pallets: W 800 mm X L 1200 mm X H 150 mm
7.5 | number of packaging unit per pallet | ¤ | ¡ | 48 cardboard boxes per 1 euro pallet: 10080 pieces per pallet
7.6 | stackable pallets | ¡ | ¤
7.7 | protection for pallet | ¤ | ¤
7.8 | sealing | ¤ | ¡ | pre stretch film
7.9 |  | ¡ | ¡
7.10 |  | ¡ | ¡
Label form and content
7.0 | item | yes | NA | comments
8.1 | scan or Bar code label ? | ¡ | ¤
8.2 | supplier name | ¤ | ¡ | Yes
8.3 | Supplier location or address | ¤ | ¡ | Yes
8.4 | 12NC | ¤ | ¡ | Yes
8.5 | Philips PO number | ¡ | ¤
8.6 | Part desciption | ¤ | ¡ | Part name
8.7 | Quantity | ¤ | ¡ | 210 pcs per cardboard box
8.8 | unit ( kg, m, pcs) | ¤ | ¡ | 1 unit weights cca. Less > 7,9 kg
8.9 | Production date | ¡ | ¤
8.10 | Prescription time | ¡ | ¤
8.11 | Batch or charge number | ¡ | ¤
8.12 | self lifetime or storage time | ¡ | ¤ |  |  |  | 1
8.13 | additional documents, certificates ? | ¡ | ¡
8.14 |  | ¡ | ¡
|  | ¤ | ¤
|  | ¡ | ¡
|  | ¤ | ¤
|  | ¡ | ¡
|  | ¤ | ¤
|  | ¡ | ¡

## c-Outgoing Inspection
SUPPLIER NAME : LVL d.o.o. |  | Qty: 30 |  | Number of samples to check: 6
12NC : 442710181970 | INDEX : | DEFECTS |  | Mesurements on samples
DESIGNATION :
DIMENSIONS /SPECIFICATIONS |  |  | Majeur | N°1 | N°2 | N°3 | N°4 | N°5 | N°6 | N°7 | N°8 | N°9 | N°10
Dimension at A-2 | 17.6 |  | Jurančič | 17.73 | 17.72 | 17.73 | 17.71 | 17.73 | 17.72
Dimension at A-2 | 7.7 |  | Jurančič | 7.75 | 7.75 | 7.74 | 7.75 | 7.74 | 7.75
Dimension at A-2 | 11.5 |  | Jurančič | 11.45 | 11.45 | 11.44 | 11.45 | 11.45 | 11.45
Diameter at A-4 | 3,7° |  | Jurančič | 3,7° | 3,7° | 3,7° | 3,7° | 3,7° | 3,7°
Diameter at A-4 | 22.7 |  | Jurančič | 22.73 | 22.73 | 22.73 | 22.73 | 22.73 | 22.73
Dimension at A-6 | 43.8 |  | Jurančič | 43.85 | 43.85 | 43.85 | 43.85 | 43.85 | 43.85
Dimension at A-6 | 25.3 |  | Jurančič | 25.35 | 25.35 | 25.35 | 25.35 | 25.35 | 25.35
Dimension at B-1 | 35 |  | Jurančič | 35.08 | 35.07 | 35.08 | 35.08 | 35.07 | 35.08
Angle at B-2 | 10° |  | Jurančič | 10° | 10° | 10° | 10° | 10° | 10°
Diameter at B-2 | Ø 6,1 -0,1 |  | Jurančič | 6.07 | 6.07 | 6.06 | 6.05 | 6.07 | 6.06
Diameter at B-2 | Ø 11 |  | Jurančič | 11.01 | 11.01 | 11 | 11.01 | 11.01 | 11.01
Angle at B-3 | 4° |  | Jurančič | bar: N°1 to N°6
Dimension at B-3 | 9.1 |  | Jurančič | 9.15 | 9.13 | 9.14 | 9.15 | 9.14 | 9.15
Dimension at B-3 | 10 |  | Jurančič | 10 | 10 | 10 | 10 | 10 | 10
Dimension at B-4 | 15.1 |  | Jurančič | 15.1 | 15.1 | 15.1 | 15.1 | 15.1 | 15.1
Dimension at B-6 | 61.1 |  | Jurančič | 61.15 | 61.15 | 61.14 | 61.14 | 61.15 | 61.14
Dimension at C-2 | 7.8 |  | Jurančič | 7.8 | 7.8 | 7.8 | 7.8 | 7.8 | 7.8
Diameter at C-2 | Ø 14 -0,2 |  | Jurančič | 14 | 13.99 | 14.02 | 13.98 | 14.03 | 14.01
Dimension at C-5 | 10 |  | Jurančič | 10 | 10 | 10 | 10 | 10 | 10
Dimension at D-1 | 10.8 |  | Jurančič | 10.76 | 10.75 | 10.76 | 10.76 | 10.77 | 10.75
Dimension at D-2 | 9.1 |  | Jurančič | 8.95 | 8.95 | 8.95 | 8.95 | 8.95 | 8.95
Angle at D-2 | 4° |  | Jurančič | bar: N°1 to N°6
Radius at D-2 | R 2 |  | Jurančič | R 2 | R 2 | R 2 | R 2 | R 2 | R 2
Angle and Radius at D-3 | 7 x 5° |  | Jurančič | 7 x 5° | 7 x 5° | 7 x 5° | 7 x 5° | 7 x 5° | 7 x 5°
Angle at D-3 | 25° |  | Jurančič | 25° | 25° | 25° | 25° | 25° | 25°
Dimension at D-4 | 54.3 |  | Jurančič | 54.35 | 54.35 | 54.35 | 54.35 | 54.35 | 54.35
Angle at D-4 | 25° |  | Jurančič | 25° | 25° | 25° | 25° | 25° | 25°
Angle and Radius at D-4 | 7 x 5° |  | Jurančič | 7 x 5° | 7 x 5° | 7 x 5° | 7 x 5° | 7 x 5° | 7 x 5°
Diameter at E-3 | Ø 55,6 |  | Jurančič | 55.65 | 55.65 | 55.65 | 55.65 | 55.65 | 55.65
Dimension at E-4 | 17.4 |  | Jurančič | 17.4 | 17.4 | 17.4 | 17.4 | 17.4 | 17.4
PHILIPS |  |  |  | N°3: SUPPLIER
AUTEUR: |  | VALIDATION BY: |  | N°3: VALIDATION BY:; N°7: Leopold Volčič
Date: |  | Date: |  | N°3: Date:

## Sample Label
SUPPLIER :
LVL d.o.o.
Cesta na Rupo 51
4000 Kranj
Slovenia
PHILIPS FACTORY ADDRESS :
INITIAL SAMPLES
DESCRIPTION : | Spigot Holder UniStreet BGP203
PART NUMBER : | 442710181970 |  |  | DRAWING REVISION : |  | D20160504
PURCHASE ORDER NUMBER : |  | _________________________________________ |  | QUANTITY : | 210 PCS
TO THE ATTENTION OF : |  | _______________________________________________